## General Info
Property | Value
Product Title | HAC-HFW1200TH-I8-A
Product Type | 2MP IR HDCVI Fixed-focal Bullet Camera
Source URL | https://www.dahuasecurity.com/es/products/All-Products/HDCVI-Cameras/Lite-Series/1080P/1080-P/HAC-HFW1200TH-I8-A=S6
Manufacturer | Dahua

## Camera
Category | Property | Value
| Image Sensor | 2 MP CMOS
| Max. Resolution | 1920 (H) × 1080 (V)
| Scanning System | Progressive
| Electronic Shutter Speed | PAL: 1/25 s–1/100000 sNTSC: 1/30 s–1/100000 s
| Min. Illumination | 0.01 lux@F2.0 (Color, 30 IRE)0.001 lux@F2.0 (B/W, 30 IRE)0 lux (Illuminator on)
| S/N Ratio | >65 dB
| Illumination Distance | 80 m (262.47 ft)
| Illuminator On/Off Control | Auto
| Illuminator Number | 2 (IR light)
| Angle Adjustment | Pan: 0°–360°Tilt: 0°–90°Rotation: 0°–360°

## Lens
Category | Property | Value | Row | Lens | Detect | Observe | Recognize | Identify
| Lens Type | Fixed-focal
| Lens Mount | M12
| Focal Length | 2.8 mm; 3.6 mm ;6 mm
| Max. Aperture | F2.0
| Field of View | 2.8 mm: H: 102°; V: 60°; D: 129°3.6 mm: H: 83°; V: 48°; D: 104°6 mm: H: 47°; V: 27°; D: 54°
| Iris Control | Fixed
| Close Focus Distance | 2.8 mm: 0.5 m (1.64 ft)3.6 mm: 0.7 m (2.30 ft)6 mm: 2.3 m (7.55 ft)
DORI Distance |  |  | 1 | 2.8 mm | 41.4 m(135.83 ft) | 16.5 m(42.13 ft) | 8.3 m( 27.23 ft) | 4.1 m(13.45 ft)
DORI Distance |  |  | 2 | 3.6 mm | 50.9 m(166.99 ft) | 20.3 m(66.60 ft) | 10.2 m(33.46 ft) | 5.1 m(16.73 ft)
DORI Distance |  |  | 3 | 6 mm | 95.1 m(312.01 ft) | 38.0 m(124.67 ft) | 19.0 m(62.34 ft) | 9.5 m(31.17 ft)

## Video
Category | Property | Value
| Video Frame Rate | CVI:PAL: 1080p@25 fps;NTSC: 1080p@30 fps;AHD:PAL: 1080p@25 fps;NTSC: 1080p@30 fps;TVI:PAL: 1080p@25 fps;NTSC: 1080p@30 fps;CVBS:PAL: 960H;NTSC: 960H
| Resolution | 1080p (1920 × 1080); 960H (960 × 576/960 × 480)
| Day/Night | Auto(ICR)/Color/B/W
| BLC | BLC; HLC; DWDR
| WDR | DWDR
| White Balance | Auto; Area white balance
| Gain Control | Auto
| Noise Reduction | 3D NR
| Illumination Mode | Smart IR
| Mirror | Yes
| Privacy Masking | Off/On (8 areas, rectangle)

## Certification
Category | Property | Value
| Certifications | CE-LVD: EN 62368-1;CE-EMC: EN 55032; EN 55035;FCC: 47 CFR FCC Part 15, Subpart B

## Port
Category | Property | Value
| Video Output | Video output choices of CVI/TVI/AHD/CVBS by one BNC port
| Audio Input | One channel built-in Mic

## Power
Category | Property | Value
| Power Supply | 12 VDC ± 30%
| Power Consumption | Max 4.9 W (12 VDC, IR on)

## Environment
Category | Property | Value
| Operating Temperature | –40 °C to +60 °C (–40 °F to +140 °F)
| Operating Humidity | <95% (RH), non-condensing
| Storage Temperature | –40 °C to +60 °C (–40 °F to +140 °F)
| Storage Humidity | <95% (RH), non-condensing
| Protection | IP67

## Structure
Category | Property | Value
| Casing Material | Metal front cover + plastic rear barrel + metal bracket
| Product Dimensions | 240.7 mm × 90.7 mm × 90.4 mm (9.48" × 3.57" × 3.56")
| Net Weight | 0.41 kg (0.90 lb)
| Gross Weight | 0.62 kg (1.37 lb)
| Installation | Wall mount; ceiling mount; vertical pole mount